## Instructions
Sheet: Topology
Define conections.
column Entry: Entry of the connections, column Exit: Exit of the connections
Define End Systems with ESx, x: 0..n (Es's shall be named without skipping any number: ES0, ES1, ES2..)
Define Switches with SWx, x: 0..n
Sheet: End Systems
For receiving only end systems, no need to add a row
Define ES parameters and message set
S = payload + AFDX Overhead(47B) + PHY Overhead(20B)
ms, s, us açıklama
m açıklama
[], () farkı açıklama
b, B açıklama
uniform açıklama
! Her bağlantı bir kere
! Switch'e giren toplam sayı 24'ü geçmeyecek kontrolü
x: iki basamaklı olursa
vlid range kontrol
uniform içi format kontrolü
source ıd bir kaynaktan birkaç farklı vlid göndermek için
source ve destination isimleri ES1,ES2 şeklinde olcak. Sadece virgül, var boşluk yok

## Topology
Entry | Exit
ES0 | SW0
ES1 | SW0
ES2 | SW0
ES3 | SW1
ES4 | SW1
SW0 | SW2
SW1 | SW2
SW2 | ES5
SW2 | ES6
SW2 | SW3
SW3 | ES7
SW3 | ES8

## Settings
Setting | Value
Switch Tech Delay | 4us
ES Tx Tech Delay | 32us
ES Rx Tech Delay | 32us
Ethernet Speed | 100Mbps
Ethernet Cable Length | 10m
Skew Max | 10ms
VL Queue size | 1000

## Message Set
Source ES | Destination ES | VLID | partition ID | startTime | stopTime | BAG | Period | Delta Period | Payload Length | Delta Payload Length | rho | sigma | Datarate of source | Cable length
ES0 | ES5 | 0x1 | 0 | 0s | 1s | 1ms | 1ms | 0 | 1183 | 0 | 10Mbps | 15000 | 0 | 0m
ES0 | ES5 | 0x10 | 0 | 0s | 1s | 1ms | 1ms | 0 | 1183 | 0 | 10Mbps | 15000 | 0 | 0m
ES0 | ES5 | 0x10 | 0 | 0s | 1s | 1ms | 1ms | 0 | 1183 | 0 | 10Mbps | 15000 | 0 | 0m
ES1 | ES5 | 0x2 | 10 | uniform(0s, 5ms) | 1s | 1ms | 1ms | 0 | 1183 | 0 | 10Mbps | 15000 | 0 | 0m
ES2 | ES6 | 0x3 | 20 | uniform(0s, 5ms) | 1s | 1ms | 1ms | 0 | 1183 | 0 | 10Mbps | 15000 | 0 | 0m
ES3 | ES7 | 0x4 | 30 | uniform(0s, 5ms) | 1s | 1ms | 1ms | 0 | 1183 | 0 | 10Mbps | 15000 | 0 | 0m
ES4 | ES7 | 0x5 | 40 | uniform(0s, 5ms) | 1s | 1ms | 1ms | 0 | 1183 | 100 | 10Mbps | 15000 | 4125000bps | 0m
ES4 | ES7 | 0x5 | 40 | uniform(0s, 5ms) | 1s | 1ms | 1ms | 0 | 1183 | 100 | 10Mbps | 15000 | 4125000bps | 0m
ES5 | ES8 | 0x6 | 50 | uniform(0s, 5ms) | 1s | 1ms | 1ms | 0 | 1183 | 0 | 10Mbps | 15000 | 0 | 0m
[13 empty] | Used to demonstrate a realistic data source from another communication channel | Used to calculate propagation delay.
ESx, x: 0..n | [12 empty] | 0: Dont Care | 0: Dont Care
|  | [hex], unique |  | [us, ms, s] | [us, ms, s] | [us, ms, s] |  |  | (B) | (B) | [bps, Mbps] | (b) | between source and ES | between source and ES[m]
ES0 |  | 1
ES0 |  | 2