## Instructions
Sheet: Topology
Define conections.
column Entry: Entry of the connections, column Exit: Exit of the connections
Define End Systems with ESx, x: 0..n (Es's shall be named without skipping any number: ES0, ES1, ES2..)
Define Switches with SWx, x: 0..n
Sheet: End Systems
For receiving only end systems, no need to add a row
Define ES parameters and message set
S = payload + AFDX Overhead(47B) + PHY Overhead(20B)
ms, s, us açıklama
m açıklama
[], () farkı açıklama
b, B açıklama
uniform açıklama
! Her bağlantı bir kere
! Switch'e giren toplam sayı 24'ü geçmeyecek kontrolü
x: iki basamaklı olursa
vlid range kontrol
uniform içi format kontrolü
source ıd bir kaynaktan birkaç farklı vlid göndermek için

## Topology
| Entry |  | Exit |  |  |  |  | End System | partition ID |  | destination Ids | SW0 | SW1 | SW2 | SW3
0 | ES0 |  | SW0 |  |  |  |  | ES0 | 0 | SW0->SW2-> | ES5 | 5 |  | 7
1 | ES1 |  | SW0 |  |  |  |  | ES1 | 10 | SW0->SW2-> | ES5 | 5 |  | 7
2 | ES2 |  | SW0 |  |  |  |  | ES2 | 20 | SW0->SW2-> | ES6 | 5 |  | 8
3 | ES3 |  | SW1 |  |  |  |  | ES3 | 30 | SW1->SW2->SW3-> | ES7 |  | 6 | 9 | 10
4 | ES4 |  | SW1 |  |  |  |  | ES4 | 40 | SW1->SW2->SW3-> | ES7 |  | 6 | 9 | 10
| SW0 | 5 | SW2 |  |  |  |  | ES5 | 50 | SW3 | ES8 |  |  |  | 11
| SW1 | 6 | SW2 |  |  |  |  | ES6 | 60
| SW2 |  | ES5 | 7 |  |  |  | ES7 | 70
| SW2 |  | ES6 | 8 |  |  |  | ES8 | 80
| SW2 | 9 | SW3
| SW3 |  | ES7 | 10
| SW3 |  | ES8 | 11 |  | SW0 | SW1 | SW2 | SW3
[5 empty] | 0 | ES0 | - | - | -
[5 empty] | 1 | ES1 | - | - | -
[5 empty] | 2 | ES2 | - | - | -
[5 empty] | 3 | - | ES3 | - | -
[5 empty] | 4 | - | ES4 | - | -
[5 empty] | 5 | SW2 | - | SW0 | -
[5 empty] | 6 | - | SW2 | - | -
[5 empty] | 7 | - | - | ES5 | -
[5 empty] | 8 | - | - | ES6 | -
[5 empty] | 9 | - | - | SW3 | -
[5 empty] | 10 | - | - | - | ES7
[6 empty] | - | - | - | ES8

## Settings
Setting | Value
Switch Tech Delay | 4us
ES Tx Tech Delay | 32us
ES Rx Tech Delay | 32us
Ethernet Speed | 100Mbps
Ethernet Cable Length | 10m
Skew Max | 10ms
VL Queue size | 1000

## Message Set
Source ES | Destination ES | VLID | partition ID | startTime | stopTime | BAG | Period | Delta Period | Payload Length | Delta Payload Length | rho | sigma | Datarate of source | Cable length
ES0 | ES5, ES6 | 0x1 | 0 | 0s | 1s | 1ms | 1ms | 0 | 1183 | 0 | 10Mbps | 15000 | 0 | 0m
ES1 | ES5 | 0x2 | 10 | uniform(0s, 5ms) | 1s | 1ms | 1ms | 0 | 1183 | 0 | 10Mbps | 15000 | 0 | 0m
ES2 | ES6 | 0x3 | 20 | uniform(0s, 5ms) | 1s | 1ms | 1ms | 0 | 1183 | 0 | 10Mbps | 15000 | 0 | 0m
ES3 | ES7 | 0x4 | 30 | uniform(0s, 5ms) | 1s | 1ms | 1ms | 0 | 1183 | 0 | 10Mbps | 15000 | 0 | 0m
ES4 | ES7 | 0x5 | 40 | uniform(0s, 5ms) | 1s | 1ms | 1ms | 0 | 1183 | 100 | 10Mbps | 15000 | 4125000bps | 0m
ES5 | ES8 | 0x6 | 50 | uniform(0s, 5ms) | 1s | 1ms | 1ms | 0 | 1183 | 0 | 10Mbps | 15000 | 0 | 0m
[13 empty] | Used to demonstrate a realistic data source from another communication channel | Used to calculate propagation delay.
ESx, x: 0..n | [12 empty] | 0: Dont Care | 0: Dont Care
|  | [hex], unique |  | [us, ms, s] | [us, ms, s] | [us, ms, s] |  |  | (B) | (B) | [bps, Mbps] | (b) | between source and ES | between source and ES[m]
ES0 |  | 1
ES0 |  | 2