## Instructions
Sheet: Topology
Define conections.
column Entry: Entry of the connections, column Exit: Exit of the connections
Define End Systems with ESx, x: 0..n (Es's shall be named without skipping any number: ES0, ES1, ES2..)
Define Switches with SWx, x: 0..n
Sheet: End Systems
For receiving only end systems, no need to add a row
Define ES parameters and message set
S = payload + AFDX Overhead(47B) + PHY Overhead(20B)
ms, s, us açıklama
m açıklama
[], () farkı açıklama
b, B açıklama
uniform açıklama
! Her bağlantı bir kere
! Switch'e giren toplam sayı 24'ü geçmeyecek kontrolü
x: iki basamaklı olursa
vlid range kontrol
uniform içi format kontrolü

## Topology
Entry | Exit
ES0 | SW0
ES1 | SW0
ES2 | SW0
ES3 | SW1
ES4 | SW1
SW0 | SW2
SW1 | SW2
SW2 | ES5
SW2 | ES6
SW2 | SW3
SW3 | ES7
SW3 | ES8

## Settings
Setting | Value
Switch Tech Delay | 4us
ES Tx Tech Delay | 32us
ES Rx Tech Delay | 32us
Ethernet Speed | 100Mbps
Ethernet Cable Length | 10m
Skew Max | 10ms
VL Queue size | 1000

## End Systems
End System | Source ID | Datarate of source | Cable length | VLID | startTime | stopTime | BAG | Period | Delta Period | Payload Length | Delta Payload Length | rho | sigma
ES0 | 0 | 0 | 1 | 0x100 | 0s | 1s | 1ms | 1ms | 0 | 1183 | 0 | 10Mbps | 15000
ES0 | 1 | 0 | 2 | 0x101 | 0s | 1s | 1ms | 1ms | 0 | 1183 | 0 | 10Mbps | 15000
ES0 | 2 | 0 | 3 | 0x102 | 0s | 1s | 1ms | 1ms | 0 | 1183 | 0 | 10Mbps | 15000
ES1 | 0 | 0 | 4 | 0x200 | uniform(0, 5ms) | 1s | 1ms | 1ms | 0 | 1183 | 0 | 10Mbps | 15000
ES2 | 0 | 0 | 5 | 0x300 | uniform(0, 5ms) | 1s | 1ms | 1ms | 0 | 1183 | 0 | 10Mbps | 15000
ES3 | 0 | 0 | 6 | 0x400 | uniform(0, 5ms) | 1s | 1ms | 1ms | 0 | 1183 | 0 | 10Mbps | 15000
ES4 | 0 | 4125000 | 7 | 0x500 | uniform(0, 5ms) | 1s | 1ms | 1ms | 0 | 1183 | 100 | 10Mbps | 15000
ES5 | 0 | 0 | 8 | 0x600 | uniform(0, 5ms) | 1s | 1ms | 1ms | 0 | 1183 | 0 | 10Mbps | 15000
ES6 | 0 | 0 | 9 | 0x700 | uniform(0, 5ms) | 1s | 1ms | 0.8ms | 0.4ms | 1183 | 0 | 10Mbps | 15000
ES7 | 0 | 0 | 10 | 0x800 | uniform(0, 5ms) | 1s | 1ms | 1ms | 0 | 1183 | 0 | 10Mbps | 15000
ES8 | 0 | 0 | 11 | 0x900 | uniform(0, 5ms) | 1s | 1ms | 1ms | 0 | 1183 | 0 | 10Mbps | 15000
ES8 | 1 | 0 | 12 | 0x901 | 0 | 1s | 1ms | 1ms | 0 | 1183 | 0 | 10Mbps | 15000
ES9 | 0 | 0 | 13 | 0x0 | 0 | 1s | 1ms | 1ms | 0 | 1183 | 0 | 10Mbps | 15000
ES10 | 0 | 0 | 13 | 0x1 | 1 | 1s | 1ms | 1ms | 0 | 1183 | 0 | 10Mbps | 15001
0 | 1 | 2 | 3 | 4 | 5 | 6 | 7 | 8 | 9 | 10 | 11 | 12 | 13
|  | Used to demonstrate a realistic data source from another communication channel | Used to calculate propagation delay.
ESx, x: 0..n | 0..y | 0: Dont Care | 0: Dont Care
|  | between source and ES | between source and ES[m] | [hex] | [us, ms, s] | [us, ms, s] | [us, ms, s] |  |  | (B) | (B) | [bps, Mbps] | (b)